## Raw Data
Board | Class | Name | Description | Qty | Designator | Part Number
CMU | Diode | USBLC6-4SC6 | Trans Voltage Suppressor Diode, 5V V(RWM), Unidirectional, 1 Element, Silicon | 2 | D2, D4 | USBLC6-4SC6
CMU | IC | BLM18KG102SH1D | Ferrite Chip, 1 Function(s), 0.8A, 2 Pin(s) | 32 | FB1, FB2, FB3, FB4, FB5, FB6, FB7, FB8, FB9, FB10, FB11, FB12, FB13, FB14, FB15, FB16, FB17, FB18, FB19, FB20, FB21, FB22, FB23, FB24, FB25, FB26, FB27, FB28, FB29, FB30, FB31, FB32 | BLM18KG102SH1D
CMU | Transistor | IRLR3410TRPBF | Power Field-Effect Transistor, 17A I(D), 100V, 0.125ohm, 1-Element, N-Channel, Silicon, Metal-oxide Semiconductor FET, TO-252AA | 2 | Q1, Q17 | IRLR3410TRPBF
CMU | Transistor | SI2324A-TP | MOSFET N-CH 100V 2A SOT23 | 2 | Q16, Q32 | SI2324A-TP
CMU | IC | hm2106nl | Datacom Transformer | 3 | T1, T2, T3 | HM2106NL
CMU | Capacitor | 2u2 100V X7R 1210 | 2u2 100V X7R 1210 | 2 | C1, C46 | CL32B225KCJSNNE
CMU | Diode | SMA6T82AY | Trans Voltage Suppressor Diode, 600W, 70V V(RWM), Unidirectional, 1 Element, Silicon, DO-214AC | 2 | D1, D3 | SMA6T82AY
CMU | IC | C2Q4 | Fuse Chip Very Fast Acting 4A | 34 | F1, F2, F3, F4, F5, F6, F7, F8, F9, F10, F11, F12, F13, F14, F15, F18, F20, F21, F22, F23, F24, F25, F26, F27, F28, F29, F30, F31, F32, F33, F34, F36, F39, F40 | C2Q4
CMU | Transistor | BSS308PE | Small Signal Field-Effect Transistor, 2A I(D), 30V, 1-Element, P-Channel, Silicon, Metal-oxide Semiconductor FET | 14 | Q2, Q4, Q6, Q8, Q10, Q12, Q14, Q18, Q20, Q22, Q24, Q26, Q28, Q30 | BSS308PEH6327XTSA1
CMU | Transistor | SSM3K2615R,LF | Small Signal Field-Effect Transistor, 2A I(D), 60V, 1-Element, N-Channel, Silicon, Metal-oxide Semiconductor FET | 14 | Q3, Q5, Q7, Q9, Q11, Q13, Q15, Q19, Q21, Q23, Q25, Q27, Q29, Q31 | SSM3K2615R,LF
CMU | Resistor | 10R 3W 2512 5% | 10R 3W 2512 5% | 28 | R3, R5, R9, R11, R15, R17, R22, R25, R29, R31, R37, R39, R44, R47, R54, R56, R61, R64, R68, R70, R74, R76, R80, R82, R86, R88, R94, R96 | 1-2176230-4
CMU | Resistor | 48R7 1W 2512 1% | 48R7 1W 2512 1% | 2 | R51, R100 | CRCW251248R7FKEG
CMU | Capacitor | 47nF 100V X7R 0603 | 47nF 100V X7R 0603 | 36 | C2, C4, C5, C8, C13, C16, C18, C20, C22, C24, C26, C28, C30, C33, C38, C40, C44, C47, C48, C49, C50, C53, C58, C61, C63, C65, C67, C69, C71, C73, C75, C77, C79, C83, C87, C89 | CC0603KRX7R0BB473
CMU | Capacitor | 100pF 100V X7R 0603 | 100pF 100V X7R 0603 | 2 | C3, C48 | C0603C101J1GACTU
CMU | Capacitor | 2u2 16V X7R 0603 | 2u2 16V X7R 0603 | 8 | C6, C7, C12, C14, C51, C52, C57, C59
CMU | Capacitor | 1uF 25V X7R 0603 | 1uF 25V X7R 0603 10% | 4 | C9, C40, C54, C85 | C0603C105K3PACTU
CMU | Capacitor | 10nF 50V X7R 0603 | 10nF 50V X7R 0603 | 28 | C10, C15, C17, C19, C21, C23, C25, C27, C29, C31, C35, C39, C42, C47, C55, C60, C62, C64, C66, C68, C70, C72, C74, C76, C78, C81, C84, C88 | 0603B103K500CT
CMU | Capacitor | 220nF 25V X7R 0603 | 220nF 25V X7R 0603 | 2 | C11, C56 | 0603B224K250CT
CMU | Capacitor | 22pF 16V X7R 0603 | 22pF 16V X7R 0603 | 4 | C36, C42, C80, C86 | 8.85012E+11
CMU | Capacitor | 6n8 16V X7R 0603 | 6n8 16V X7R 0603 | 4 | C39, C49, C82, C90 | 8.85012E+11
CMU | Capacitor | 100nF 50V X7R 0603 | 100nF 50V X7R 0603 | 14 | C91A, C91B, C91C, C91D, C91E, C91F, C91G, C92A, C92B, C92C, C92D, C92E, C92F, C92G
CMU | Resistor | 100R 1% 0603 | 100R 1% 0603 | 30 | R1, R4, R7, R10, R13, R16, R19, R23, R27, R30, R34, R38, R41, R45, R49, R52, R55, R58, R62, R66, R69, R72, R75, R78, R81, R84, R87, R91, R95, R98 | RMCF0603FT100R
CMU | Resistor | 2k 1% 0603 | 2k 1% 0603 100mW | 28 | R2, R6, R8, R12, R14, R18, R20, R26, R28, R33, R35, R40, R42, R48, R53, R57, R59, R65, R67, R71, R73, R77, R79, R83, R85, R90, R92, R97 | ERJ-3GEYJ202V
CMU | Resistor | 0R 1% 0603 | 0R 1% 0603 | 6 | R21, R24, R52, R60, R63, R101 | CRCW06030000Z0EI
CMU | Resistor | 60R4 1% 0603 | 60R4 1% 0603 | 4 | R41, R42, R89, R93 | ERJ-3EKF60R4V
CMU | Resistor | 1k 1% 0603 | 1k 1% 0603 250mW | 2 | R50, R99 | CR0603-FX-1001ELF
CMU | Resistor | 100k 1% 0603 | 100k 1% 0603 250mW | 2 | R53, R102 | CRGP0603F100K
CMU | Resistor | 47k 0.1% 0603 | 47k 0.1% 0603 | 14 | R103A, R103B, R103C, R103D, R103E, R103F, R103G, R105A, R105B, R105C, R105D, R105E, R105F, R105G | ERJ-PB3B4702V
CMU | Resistor | 3k9 1% 0603 | 3k9 1% 0603 100mW | 14 | R104A, R104B, R104C, R104D, R104E, R104F, R104G, R106A, R106B, R106C, R106D, R106E, R106F, R106G | RMCF0603FT3K90
CMU | IC | L9963E | 14 Cell Battery Monitor | 2 | U1, U2 | L9963E-TR
CMU | Connector | 10162581-3134125LF | ConanÂ® Lite 1.00mm, Board to Board connector, Receptacle, 25 position | 2 | J1, J2
CMU | IC | 6.62002E+11 | WR-MPC3 Dual Row Vertical Header with THT Retention Clip, SMT, pitch 3mm, 2pins | 2 | P1, P2
BMU | Diode | USBLC6-4SC6 | Trans Voltage Suppressor Diode, 5V V(RWM), Unidirectional, 1 Element, Silicon | 2 | D4A, D4B | USBLC6-4SC6
BMU | LED | 66200421022 | WR-MPC3 Dual Row Right Angled Header with Plastic Pegs, THT, pitch 3mm, 4pins | 5 | J2A, J2B, J2C, P2, P3 | 43045-0401
BMU | IC | G5V-2-DC12 | Low Signal Relay 12VDC Coil 8-Blade Terminal 125VAC/DC 2A 2 Poles PCB Mounting DPDT | 7 | K1, K2, K3, K4, K5, K6, K7 | G5V-2-DC12
BMU | LED | 66200221022 | WR-MPC3 Dual Row Right Angled Header with Plastic Pegs, THT, pitch 3mm, 2pins | 4 | P4, P5, P7, P8 | 43045-0201
BMU | IC | BU4S584G2 | IC INVERTER SCHMITT 1CH 5SSOP | 1 | U5 | BU4S584G2-TR
BMU | Connector | 3221-14-0100-00 | CONN HEADER VERT 14POS 1.27MM | 1 | J1 | 3221-14-0100-00
BMU | LED | 66200621022 | WR-MPC3 Dual Row Right Angled Header with Plastic Pegs, THT, pitch 3mm, 6pins | 2 | P6, P9 | 43045-0600
BMU | Capacitor | 4u7 50V 5% X7R 0603 | Capacitor, Ceramic, SMD, 4u7, 50V, 5%, X7R, 0603 | 1 | C5 | 06033C470KAT2A
BMU | Capacitor | 100nF 50V X7R 0603 | 100nF 50V X7R 0603 | 20 | C6A, C6B, C8A, C8B, C15A, C15B, C15C, C17A, C17B, C17C, C18, C19, C20, C21, C22, C26A, C26B, C28, C46, C50 | CL10B104KB8NNWC
BMU | Capacitor | 470nF 50V 5% X5R 0603 | Capacitor, Ceramic, SMD, 470nF, 50V, 5%, X5R, 0603 | 1 | C4 | UMK107ABJ474KA-T
BMU | Capacitor | 1uF 25V X7R 0603 | 1uF 25V X7R 0603 10% | 2 | C11A, C11B | C0603C105K3PACTU
BMU | Capacitor | 2u2 25V X6S 0603 | 2u2 25V X6S 0603 | 3 | C9A, C9B, C23 | GRM188C81E225KE11D
BMU | Diode | MM3Z3V6B | Zener Diode, 3.6V V(Z), 2%, 0.2W, Silicon, Unidirectional | 4 | D5A, D5B, D5C, D21 | MM3Z3V6B
BMU | Diode | PMEG6030EVPX | Rectifier Diode, Schottky, 1 Phase, 1 Element, 4.2A, 60V V(RRM), Silicon | 1 | D1 | PMEG6030EVPX
BMU | Diode | SMAZ12-13-F | Zener Diode 12V 1W ±5% Surface Mount SMA | 4 | D6, D9, D13, D16 | SMAZ12-13-F
BMU | Diode | SMAZ22-13-F | Zener Diode 22V 1W ±5% Surface Mount SMA | 1 | D19 | SMAZ22-13-F
BMU | LED | LED 0805 Green | Led, Green, 570 Nm, 2 V, 30 Ma, 40 Mcd Rohs Compliant: Yes | 4 | DS3, DS4, DS11, DS12 | 150080VS75000
BMU | Transistor | IRLL024NTRPBF | Power Field-Effect Transistor, 4.4A I(D), 55V, 0.065ohm, 1-Element, N-Channel, Silicon, Metal-oxide Semiconductor FET, TO-261AA | 1 | Q4 | IRLL024NTRPBF
BMU | Resistor | 100R 1% 0603 | 100R 1% 0603 | 2 | R20, R28 | RMCF0603FT100R
BMU | Resistor | 4k7 1% 0603 | 4k7 1% 0603 | 10 | R17, R18, R22, R24, R29, R30, R33, R34A, R34B, R47 | CR0603-FX-4701ELF
BMU | Resistor | 1k 1% 0603 | 1k 1% 0603 250mW | 3 | R14A, R14B, R14C | CR0603-FX-1001ELF
BMU | Resistor | 10k 1% 0603 | 10k 1% 0603 100mW | 6 | R13A, R13B, R16A, R16B, R16C, R42 | CRGCQ0603F10K
BMU | Resistor | 34k8 1% 0603 | 34k8 1% 0603 | 1 | R41 | RMCF0603FT34K8
BMU | Resistor | 2M2 1% 0603 | 2M2 1% 0603 250mW | 3 | R4, R5, R27 | RC0603FR-072M2L
BMU | Resistor | 390k 1% 0603 | 390k 1% 0603 250mW | 1 | R7 | RC0603FR-07390KL
BMU | Resistor | 240k 1% 0603 | 240k 1% 0603 250mW | 1 | R8 | RMCF0603FT240K
BMU | Resistor | 1k5 1% 0603 | Res Thick Film 0603 1.5K Ohm 1% 0.1W(1/10W) ±100ppm/C Pad SMD T/R | 1 | R9 | WR06X1501FTL
BMU | Resistor | 150k 1% 0603 | 150k 1% 0603 250mW | 1 | R10 | WR06X1503FTL
BMU | Resistor | 60R4 1% 0603 | 60R4 1% 0603 | 4 | R11A, R11B, R12A, R12B | ERJ-3EKF60R4V
BMU | Oscillator | DSC1101CI5-020.0000T | CMOS Output Clock Oscillator, 20MHz Nom | 1 | U9 | DSC1101CI5-020.0000T
BMU | Transistor | FOD817A3SD | Transistor Output Optocoupler, 1-Element, 5000V Isolation | 2 | U6, U7 | FOD817A3SD
BMU | IC | L9963T | Power Supply Support Circuit | 2 | U3A, U3B | L9963T-TR
BMU | Capacitor | 10uF 50V X7R 1206 | 10uF 50V X7R 1206 | 6 | C13A, C13B, C13C, C14A, C14B, C14C | CL31B106KBHNNNE
BMU | Capacitor | 220nF 50V X7R 0603 | Ceramic Capacitor, Multilayer, Ceramic, 50V, 10% +Tol, 10% -Tol, X7R, 15% TC, 0.00022uF, Surface Mount, 0603 | 3 | C16A, C16B, C16C | 0603B221K500CT
BMU | Capacitor | 10nF 50V X7R 0603 | 10nF 50V X7R 0603 | 2 | C24, C25 | 0603B103K500CT
BMU | Diode | 1N4448WQ-7-F | Diode, SMD, 75V, 5%, 250mA, SOD123 | 5 | D2, D7, D8, D12, D15 | 1N4448WQ-7-F
BMU | LED | LED 0805 RED | LED 0805 RED | 2 | DS1, DS2 | HSMS-C170
BMU | Transistor | IRF7495PBF | MOSFET N, 100 V 4.6 A 2.5 W SO-8, IRF7495PBF, IR | 3 | Q1A, Q1B, Q1C | IRF7495TRPBF
BMU | IC | TCAN337GDCNR | Interface Circuit, PDSO8 | 2 | U8A, U8B | TCAN337GDCNR
BMU | Diode | NUP2105LT1G | Trans Voltage Suppressor Diode, 350W, 24V V(RWM), Bidirectional, 2 Element, Silicon, TO-236AB | 2 | D20A, D20B | NUP2105LT1G
BMU | Resistor | 5k1 1% 0603 | 5k1 1% 0603 100 mW | 3 | R15A, R15B, R15C | RC0603FR-075K1L
BMU | IC | STLINK-V3MODS | STLINK-V3 Modular In-Circuit Debugger and Programmer for STM32 Microcontrollers | 1 | U2
BMU | Resistor | 7k5 1% 0603 | 7k5 1% 0603 250mW | 2 | R1, R2 | RMCF0603FT7K50
BMU | Resistor | 6k2 1% 0603, 6k2 1% 0603 TF | 6k2 1% 0603 100mW Thick Film | 2 | R3, R6 | RMCF0603FT6K20
BMU | Capacitor | 860020574012 | Aluminum Electrolytic Capacitor, Aluminum (wet) | 3 | C1, C2, C3 | 860020574012
BMU | Capacitor | 22pF 16V COG 0603 | 22pF 16V COG 0603 | 4 | C7A, C7B, C12A, C12B | 885012006019
BMU | Capacitor | 6n8 16V COG 0805 | 6n8 16V COG 0805 | 2 | C10A, C10B | C0805C682J4GACTU
BMU | Capacitor | 100n 50V X7R 0402 | 100n 50V X7R 0402 | 12 | C27, C29, C30, C31, C34, C35, C36, C37, C38, C39, C40, C41 | GRM155R71H104KE14J
BMU | Capacitor | 4u7 16 V X7R 0603 | 4u7 16 V X7R 0603 | 2 | C32, C33 | GRM21BR71C475KE51L
BMU | Capacitor | 1u 25V X6S 0402 | 1u 25V X6S 0402 | 2 | C42, C44 | GRM155C81E105KE11J
BMU | Capacitor | 10n 50V X7R 0402 | 10n 50V X7R 0402 | 2 | C43, C45 | 885012205067
BMU | Capacitor | 2u2 100V X7R 1210 | 2u2 100V X7R 1210 | 2 | C47, C51 | CL32B225KCJSNNE
BMU | Capacitor | 10uF 25V X7R 0805 | 10uF 25V X7R 0805 | 2 | C48, C52 | GRM21BZ71E106KE15L
BMU | Capacitor | 4u7 25V X5R 0603 | 4u7 25V X5R 0603 | 2 | C49, C53 | GRM188C81E475KE11D
BMU | Diode | SMC30J28A | Trans Voltage Suppressor Diode, 3000W, 28V V(RWM), Unidirectional, 1 Element, Silicon, DO-214AB | 1 | D3 | SMC30J28A
BMU | Diode | MBR0540T1G | Rectifier Diode, Schottky, 1 Phase, 1 Element, 0.5A, 40V V(RRM), Silicon | 5 | D10, D11, D14, D17, D18 | MBR0540T1G
BMU | LED | 150353M153300 | Triple Color LED | 2 | DS6, DS8 | 150353M153300
BMU | Inductor | 74438357100 | 74438357100 General Purpose Inductor, 10uH, 20%, 1 Element, Iron Alloy-Core, SMD, 1616 | 1 | L1 | 74438357100
BMU | Inductor | 74437324082 | General Purpose Inductor, 8.2uH, 20%, 1 Element, Powdered Iron-Core, SMD, 1816 | 1 | L2 | 74437324082
BMU | LED | 66201221022 | WR-MPC3 Dual Row Right Angled Header with Plastic Pegs, THT, pitch 3mm, 12pins | 1 | P1 | 66201221022
BMU | Transistor | MMBT3904VL | Transistor Gp Bjt NPN 40V 0.2A 3-PIN SOT-23 T/r | 2 | Q2, Q3 | MMBT3904VL
BMU | Resistor | 2k2, 1%, 0603 | 2k2, 1%, 0603 250mW | 5 | R19, R21, R23, R25, R50 | CRGP0603F2K2
BMU | Resistor | 330R 1% 0603 | 330R 1% 0603 | 1 | R26 | ERJ-PB3B3300V
BMU | Resistor | 100R 1% 0603 | 100R 1% 0603 0.25W | 2 | R31, R32 | RCS0603100RFKEA
BMU | Resistor | 3k3 1% 0603 | 3k3 1% 0603 0.1 mW | 2 | R37, R40 | ERJ-3EKF3301V
BMU | Resistor | 2k2 1% 0402 | 2k2 1% 0402 0.063W | 2 | R43, R44 | WR04X2201FTL
BMU | Resistor | 10k 1% 0402 | 10k 1% 0402 0.063W | 2 | R45, R46 | WR04X1002FTL
BMU | Resistor | 118k 0.1% 0603, 22k1 0.1% 0603 | 22k1 0.1% 0603 | 2 | R48, R49 | ERA-3AEB1403V
BMU | Resistor | 69k8 0.1% 0603 | Res Thin Film 0603 69.8K Ohm 0.1% 0.1W(1/10W) ±25ppm/°C Molded SMD Punched Carrier T/R | 1 | R51 | ERA-3AEB6982V
BMU | Resistor | 22k1 0.1% 0603 | Fixed Resistor, Thin Film, 0.1W, 22100ohm, 75V, 0.1% +/-Tol, 25ppm/Cel, Surface Mount, 0603 | 1 | R52 | ERA-3AEB2212V
BMU | IC | 74942301 | WE-BMS Transformer for Battery Management Systems, SMT, 2 Port, 1000VDC | 1 | T1 | 74942301
BMU | IC | MAX17608ATC+T | Power Supply Support Circuit, Adjustable, 1 Channel, PDSO12 | 1 | U1 | MAX17608ATC+T
BMU | IC | STM32G484QET6 | Arm Cortex-M4 MCU 170 MHz with 512 Kbytes of Flash memory, Math Accelerator, HR Timer, High Analog level integration, Crypto | 1 | U10 | STM32G484QET6
BMU | IC | MX35LF1G24AD-Z4I-T | NAND Flash Memory 1Gbit Serial-SPI 3V 8-Pin WSON T/R | 1 | U11 | MX35LF1G24AD-Z4I/TR
BMU | IC | AT24C16D-STUM-T | AT24C16D Series 16-Kbit (2K x 8) I²C-Compatible (2-Wire) Serial EEPROM-SOT-23-5 | 1 | U12 | AT24C16D-STUM-T
BMU | Switch | LMR51610YFDBVR | SIMPLE SWITCHER POWER CONVERTER Buck Switching Regulator IC Positive Adjustable 0.8V 1 Output 1A SOT-23-6 | 2 | U13, U14 | LMR51610YFDBVR
BMU | IC | LM74502DDFR | 3.2-V to 65-V industrial RPP controller with load disconnect and OVP 8-SOT-23-THIN -40 to 125 | 3 | U4A, U4B, U4C | LM74502DDFR